## Sheet1
=DISPIMG("ID_5CF492533CB44EDFA605299720CA4F1D",1) | Item | Specifications
| Cell Type | LiFePO4
314Ah @0.2C Discharge
| Norminal Voltage | 51.2V
| Max Voltage | 58.4V±1.0V, 0.2C5A
| Min Voltage | 40.0V±2.0V, 0.2C5A
| Continous Current | 150A
| Instantaneous Max Discharge Current | 220A±5A /1S
220A±15A /100mS
| BMS Function | OCVP/ODVP/OCP/SCP/OTP etc.
| Communication Protocal | RS485/CAN
| Working Temperature | Charging： 0℃~45℃
Discharging：-10℃~60℃
| Storage Temperature | -5℃~35℃
| Standard Environmental Condition | Temperature： 25±2℃
Humidity：45-75%RH
Atmospheric Pressure： 86-106 KPA
| Size | 485mm*400mm*837mm (Max)
| Weight | 150kg
| Shell Color | White
| Shell Material | Metal

## Sheet2
=DISPIMG("ID_2BE2FA049EF845B6B7AF972E1FE67C5A",1) | Model |  | IEG-51200
| Electrical characteristics | Rated voltage (Vdc) | 51.2
|  | Nameplate capacity (AH) | 200
|  | Energy Storage (KWH) | 10.24
|  | cycle life | ≥6,000 cycles to 85% DOD
|  | Months of self discharge | ≤2%
|  | Charging efficiency | From 100% to 0.2C
|  | Discharge efficiency | From 96 to 99% to 1C
| Standard charging | Charging voltage | 58.4Vdc
|  | Float charging voltage | 58Vdc
Charging mode
|  | Charging current (A) | 40
|  | Maximum charging current (A) | 120
|  | Charging cutoff voltage (VDC) | 58.4
| Standard discharge | Continuous current (A) | 120
|  | Discharge cutoff voltage (VDC) | 44.8
| Environment | Charging temperature | 0 ℃ to 45 ℃ (32F to 113F) @ 60 ± 25% relative humidity
|  | Exhaust temperature | -20 ℃ to 60 ℃ (-4F to 140F) @ 60 ± 25% relative humidity
|  | Storage temperature | 0 ℃ to 40 ℃ (32F to 104F) @ 60 ± 25% relative humidity
| Mechanical | IP class | IP60
|  | Material system | Lithium iron phosphate
|  | Case materials | metal
|  | Case type | Rack mounted
|  | Packaging size L * W * H (mm) | 700*980*100
|  | Packaging box size L * W * H (mm) | 730*1010*130
|  | Net weight (kg) | 95
|  | Gross weight (kg) | 98
|  | Termial | M8
|  | Protocol (optional) | CANBus/RS485/RS232
|  | SOC (optional) | LED/LCD